## README
These plates were the first pre-test run by Hava on the CIG 2019 fall samples. These samples are from a Stearns County conventional farm. They were chosen because they have a pH on the lower range of what we are seeing for the CIG samples (around 5.6). This pre-test measured EEA of the "B" enzyme only at both pH 7 and pH 5.6. There are 2 plates for each pH treatment. Row 1 of plate 1 should be disregarded due to pipetting error. H2 in plate 1 should also be disregarded due to pipetting error, as should B9 and B10.

## 1BST2-7.0
Software Version | 3.05.11
Experiment File Path: | C:\Users\Public\Documents\Experiments\2020_CIG_Gutknecht_ST2-pretest_HB.xpt
Protocol File Path: | C:\Users\Public\Documents\Protocols\Protocols\Fluor enzymes.prt
Plate Number | 1BST2-7.0
Date | 2020-02-05
Time | 13:43
Reader Type: | Synergy HT
Reader Serial Number: | 140319E
Reading Type | Reader
Procedure Details
Plate Type | 96 WELL PLATE
Read | Fluorescence Endpoint
Full Plate
Filter Set 1
Excitation: 360/40, Emission: 460/40
Optics: Top, Gain: 60
Read Speed: Normal
Read Height: 1 mm
Results
Actual Temperature: | 25
|  | 1 | 2 | 3 | 4 | 5 | 6 | 7 | 8 | 9 | 10 | 11 | 12
| A | 2390 | 408 | 335 | 344 | 1933 | 3365 | 2288 | 1770 | 2460 | 12808 | 73 | 52 | 360/40,460/40
| B | 1962 | 315 | 264 | 232 | 1394 | 2368 | 1976 | 1480 | 2455 | 13580 | 78 | 53 | 360/40,460/40
| C | 1534 | 258 | 189 | 198 | 1086 | 2006 | 1597 | 1199 | 1245 | 5326 | 76 | 51 | 360/40,460/40
| D | 1175 | 163 | 172 | 123 | 848 | 1124 | 1086 | 1153 | 966 | 5673 | 78 | 53 | 360/40,460/40
| E | 1044 | 112 | 79 | 91 | 753 | 1390 | 998 | 1257 | 651 | 2929 | 74 | 52 | 360/40,460/40
| F | 94 | 62 | 43 | 43 | 76 | 77 | 78 | 78 | 645 | 2271 | 76 | 61 | 360/40,460/40
| G | 519 | 65 | 52 | 48 | 177 | 518 | 81 | 100 | 288 | 839 | 78 | 54 | 360/40,460/40
| H | 339 | 64 | 50 | 44 | 328 | 499 | 82 | 442 | 230 | 683 | 78 | 54 | 360/40,460/40

## 3BST2-7.0
Software Version | 3.05.11
Experiment File Path: | C:\Users\Public\Documents\Experiments\2020_CIG_Gutknecht_ST2-pretest_HB.xpt
Protocol File Path: | C:\Users\Public\Documents\Protocols\Protocols\Fluor enzymes.prt
Plate Number | 3BST2-7.0
Date | 2020-02-05
Time | 13:46
Reader Type: | Synergy HT
Reader Serial Number: | 140319E
Reading Type | Reader
Procedure Details
Plate Type | 96 WELL PLATE
Read | Fluorescence Endpoint
Full Plate
Filter Set 1
Excitation: 360/40, Emission: 460/40
Optics: Top, Gain: 60
Read Speed: Normal
Read Height: 1 mm
Results
Actual Temperature: | 25
|  | 1 | 2 | 3 | 4 | 5 | 6 | 7 | 8 | 9 | 10 | 11 | 12
| A | 359 | 369 | 350 | 334 | 2098 | 1930 | 2124 | 1654 | 3762 | 13914 | 102 | 52 | 360/40,460/40
| B | 304 | 272 | 260 | 262 | 1501 | 1919 | 1652 | 1692 | 3206 | 11144 | 114 | 47 | 360/40,460/40
| C | 225 | 227 | 199 | 198 | 1468 | 2077 | 1348 | 1398 | 1448 | 4992 | 116 | 52 | 360/40,460/40
| D | 145 | 147 | 132 | 136 | 1510 | 1470 | 1884 | 1353 | 1457 | 5320 | 115 | 50 | 360/40,460/40
| E | 85 | 100 | 163 | 91 | 946 | 1237 | 1026 | 794 | 601 | 2710 | 114 | 50 | 360/40,460/40
| F | 55 | 52 | 45 | 46 | 75 | 76 | 77 | 79 | 685 | 2542 | 110 | 56 | 360/40,460/40
| G | 57 | 64 | 57 | 58 | 146 | 662 | 414 | 376 | 230 | 615 | 102 | 51 | 360/40,460/40
| H | 56 | 57 | 52 | 68 | 334 | 578 | 615 | 278 | 254 | 789 | 97 | 55 | 360/40,460/40

## 5BST2-5.6
Software Version | 3.05.11
Experiment File Path: | C:\Users\Public\Documents\Experiments\2020_CIG_Gutknecht_ST2-pretest_HB.xpt
Protocol File Path: | C:\Users\Public\Documents\Protocols\Protocols\Fluor enzymes.prt
Plate Number | 5BST2-7.0
Date | 2020-02-05
Time | 13:50
Reader Type: | Synergy HT
Reader Serial Number: | 140319E
Reading Type | Reader
Procedure Details
Plate Type | 96 WELL PLATE
Read | Fluorescence Endpoint
Full Plate
Filter Set 1
Excitation: 360/40, Emission: 460/40
Optics: Top, Gain: 60
Read Speed: Normal
Read Height: 1 mm
Results
Actual Temperature: | 25.1
|  | 1 | 2 | 3 | 4 | 5 | 6 | 7 | 8 | 9 | 10 | 11 | 12
| A | 358 | 368 | 354 | 357 | 1161 | 694 | 1261 | 1484 | 632 | 8485 | 74 | 56 | 360/40,460/40
| B | 300 | 306 | 273 | 255 | 780 | 2066 | 738 | 1344 | 58 | 44 | 83 | 56 | 360/40,460/40
| C | 246 | 256 | 209 | 201 | 799 | 1432 | 694 | 749 | 377 | 4627 | 79 | 54 | 360/40,460/40
| D | 180 | 155 | 130 | 126 | 946 | 766 | 858 | 858 | 609 | 5123 | 81 | 50 | 360/40,460/40
| E | 117 | 108 | 96 | 96 | 863 | 682 | 551 | 1167 | 285 | 2358 | 76 | 52 | 360/40,460/40
| F | 61 | 58 | 49 | 48 | 78 | 67 | 73 | 62 | 261 | 2263 | 77 | 55 | 360/40,460/40
| G | 60 | 58 | 50 | 59 | 489 | 74 | 70 | 80 | 142 | 611 | 78 | 70 | 360/40,460/40
| H | 58 | 50 | 49 | 48 | 420 | 70 | 64 | 278 | 169 | 637 | 75 | 55 | 360/40,460/40

## 7BST2-5.6
Software Version | 3.05.11
Experiment File Path: | C:\Users\Public\Documents\Experiments\2020_CIG_Gutknecht_ST2-pretest_HB.xpt
Protocol File Path: | C:\Users\Public\Documents\Protocols\Protocols\Fluor enzymes.prt
Plate Number | 7BST2-5.6
Date | 2020-02-05
Time | 13:53
Reader Type: | Synergy HT
Reader Serial Number: | 140319E
Reading Type | Reader
Procedure Details
Plate Type | 96 WELL PLATE
Read | Fluorescence Endpoint
Full Plate
Filter Set 1
Excitation: 360/40, Emission: 460/40
Optics: Top, Gain: 60
Read Speed: Normal
Read Height: 1 mm
Results
Actual Temperature: | 25.1
|  | 1 | 2 | 3 | 4 | 5 | 6 | 7 | 8 | 9 | 10 | 11 | 12
| A | 352 | 340 | 304 | 341 | 3093 | 1896 | 1088 | 1174 | 1652 | 9721 | 61 | 53 | 360/40,460/40
| B | 287 | 273 | 227 | 237 | 3796 | 771 | 2017 | 1270 | 1539 | 8783 | 65 | 54 | 360/40,460/40
| C | 191 | 183 | 182 | 199 | 1723 | 1342 | 1159 | 1073 | 1411 | 4925 | 69 | 55 | 360/40,460/40
| D | 132 | 128 | 122 | 135 | 1668 | 1901 | 824 | 738 | 593 | 4913 | 71 | 57 | 360/40,460/40
| E | 97 | 98 | 88 | 88 | 1275 | 1086 | 973 | 1217 | 495 | 1932 | 69 | 60 | 360/40,460/40
| F | 53 | 54 | 47 | 49 | 64 | 67 | 79 | 61 | 278 | 2181 | 68 | 57 | 360/40,460/40
| G | 55 | 53 | 57 | 51 | 564 | 792 | 535 | 226 | 141 | 612 | 65 | 55 | 360/40,460/40
| H | 56 | 56 | 51 | 55 | 406 | 492 | 347 | 591 | 137 | 675 | 66 | 52 | 360/40,460/40